## Sheet1
V.20160215-1 | FSW Randomized Test Parameters
Terminology | pixel: 0-11 detector: 1-32 energy science channel: 0-31
TEST ABBREVIATION | BGUniShort-1 | BGUniLong-1 | BGUniLong-2 | BGLinShort-1 | XXX
TEST NAME | Short uniform background | Long uniform background |  | Short increasing background
TEST PURPOSE | Testing the background accumulation, quicklook products (light curves, etc.) | Testing the background accumulation, quicklook products (light curves, etc.) | Same as BGUniLong-1, different integration to check for overruns in the archive buffer, etc. | Testing the background accumulation, test compression and compaction | Calibration spectrum accumulation
COMMENT | Generating a small spike in one pixel to check for proper pixel and detector assignment | Flat background |  | Linearly increasing background
DURATION | 20 seconds | 80 seconds |  | 20 seconds
EVENT SEQUENCE | BGUniShort-1.csv | BGUniLong-1.csv |  | BGLinShort-1.csv
TYPE: | scenario | scenario |  | scenario
DESCRIPTION: | flat, uniform in time, uniform in energy, all energies, 1000cts/s/big_pixel and 100cts/s/small_pixel, with 1 spike in one pixel | flat, uniform in time, uniform in energy, all energies, 1000cts/s/big_pixel and 100cts/s/small_pixel |  | ramp, linearly increasing in time, uniform in energy, all energies, 1000cts/s/big_pixel and 100cts/s/small_pixel
PARAMETERS:
Background flux (cts/cm^2/s) | 10376 | 10376 |  | 10376
Time distribution | uniform | uniform |  | linear
Time distribution parameters | - | - |  | -
Energy distribution | uniform | uniform |  | uniform
Energy distribution parameters | - | - |  | -
Background energy range | 4,150 | 4,150 |  | 4,150
EXTRA:
| Spike at t=[2.3-2.4]s, pixel 6, detector 9, energy science channel 15, counts = 1000/s/pxl |  | Increase minimum and maximum integration time to 35s for the archive buffer